## Worksheet 1
Symbol | Description | Units of measure
g | Gravitational acceleration | L T−2
Ub | Near-bed wave orbital velocity | L T−1
Hs | Significant wave height | L
C̃D | Drag coefficient | –
h | Water depth | L
lv | Leaf length | L
le | Effective leaf length | L
bv | Stem width | L
Nv | Vegetation (shoot) density | L−2
tv | Vegetation thickness | L
ρv | Tissue density | M L−3
ρ | Water density | ML−3
k̃ | Average wavenumber | L−1
k | Wavenumber | L−1
λ | Wavelength | L
σ̃ | Average wave frequency | T−1
σ | Wave frequency | T−1
θ | Wave direction | –
Tpeak | Peak wave period | T
cg | Group velocity | L T−1
U | Ambient current | L T−1
x˙ | Combined advection velocity | L T−1
∇ | Differential operator in 2-D space | L−1
θ˙ | Propagation velocity in spectral wave direction space | T−1
k˙ | Propagation velocity in spectral wavenumber space | L-1T-1
Sbot | Dissipation term due to bottom friction | L3 T−2
Sds,veg | Dissipation term due to vegetation | L3 T−2
N | Action density | L2 T−1
Etot | Total energy | L2
E(σ,θ) | Spectral energy density | L2
E | Elastic modulus | ML-1T-2
Γ | Empirical constant | L2 T−3
n | Ratio of phase velocity to group velocity | –
I | Second moment of area | L4
B | Buoyancy parameter | –
Ca | Cauchy number | –