## Worksheet 1
Variable | Description | Range of values | Default dependencies
NF | Number of floors [–] | > 0
FA | Footprint area [m2] | > 0
SA | Surface area [m2] | > 0 | SA = f(FA, NF)
IH | Inter-floor height [m] | > 0
GL | Ground floor level [m] | ≥ 0
1: Detached House
BT | Building typology [–] | 2: Semi-Detached House
3: Apartment
0.8: Low
FL | Finishing level [–] | 1: Medium
1.2: High
GU | Ground floor use [–] | 1: Residential use | GU = f(BT)
2: Other use (garage, storage, etc.)
HU | Number of housing units [–] | ≥ 1 | HU = f(FA,BT)