## Worksheet 1
Cell size
Covariate name | 5 m | 10 m | 25 m | Tool used | Input data
Elevation above sea level | x1 | x | x |  | swissALTI3D , EU-DEM
Slope in degrees | x | x1 | x | SAGA “Slope, Aspect, Curvature”
Aspect in degrees | x | x | x
General curvature | x | x1 | x
Profile curvature | x | x | x1
Plan curvature | x | x | x
Aspect northness | x | x1 | x | R with terra
Aspect eastness | x | x | x
Elevation percentile with 50 and 200 m radiuses | x
Topographic position indexes (TPIs) with 15 m radius | x
TPI with 50 and 200 m radiuses |  | x
TPI with radiuses of 500 m, 1 km, 2 km, and 4 km |  |  | x1
Toposcale | x | x | x
Catchment area | x | x | x1 | SAGA “SAGA Wetness Index”
Catchment slope | x | x | x1
Modified catchment area | x | x | x
Topographic wetness index | x | x | x
Topographic wetness index SAGA | x1 | x | x | SAGA “Topographic Wetness Index” (TWI)
Flow accumulation (top-down) contributing area | x | x | x | SAGA “Flow Accumulation (Top-Down)”
Negative openness with 50 and 200 m radiuses | x1 |  |  | SAGA “Topographic Openness”
Multiresolution index of valley bottom flatness (MRVBF) | x | x1 | x | SAGA “Multiresolution Index of Valley Bottom Flatness” (MRVBF)
Multiresolution index of ridge top flatness (MRRTF) | x | x | x1
Convergence index | x | x | x | SAGA “Convergence Index”
Upslope curvature | x | x | x | SAGA “Upslope and Downslope Curvature”
Downslope curvature | x | x | x
Morphometric protection index | x | x | x | SAGA “Morphometric Protection Index”
Vector ruggedness measure (VRM) | x | x | x1 | SAGA “Vector Ruggedness Measure” (VRM)
Terrain ruggedness index (TRI) | x1 | x1 | x | SAGA “Terrain Ruggedness Index” (TRI)
Slope height | x | x | x1 | SAGA “Relative Heights and Slope Positions”
Valley depth | x | x | x1
Normalised height | x | x | x
Standardised height | x | x | x1
Mid-slope position | x | x | x
Geomorphon with 50 and 200 m radiuses | x |  |  | SAGA “Geomorphons”
Ground cover | x |  |  | gdalrasterize | swissTLM3D
Extreme point precipitation values for 60 min duration with 10-year return period |  |  | x | gdalwarp
Maximum of vegetation height within cell based on 1 m cell size VHM | x1 | x | x
Percent coniferous trees |  | x
Mean bulk density of the underlying bedrock2 | x1 |  |  | gdalrasterize
Clay, sand, and silt content at three depth levels (0–30, 30–60, 60–120 cm)3 | x |  |  | gdalwarp