## Worksheet 1
Tephra | IS | IS description | Low Speed | High Speed | Recommended | DGT levels of
thickness (cm) |  |  | (LS) | (HS) | Speed (RS) | functionality
0–0.01 | IS0 | No disruption | V×1 | V×1 | V×1 | No restriction
>0.01–0.1 | IS1a | Minor skid resistance, reduction possible | V×0.5 | V×0.75 | V (80 km h−1 max) | Conditioned circulation
>0.1–0.5 | IS1b | Skid resistance reduction likely | V×0.25 | V×0.5 | V (60 km h−1 max) | Irregular circulation
>0.5–10 | IS1a | Minor skid resistance, reduction possible | V×0.5 | V×0.75 | V (80 km h−1 max) | Conditioned circulation
>10–25 | IS2 | Impassable for some vehicles | V×0.1 | V×0.25 | 30 km h−1 | Difficult circulation
>25 | IS3 | Impassable if tephra unconsolidated | 1 km h−1 | 1 km h−1 | 1 km h−1 | Interrupted circulation