## Worksheet 1
Code | Asset | SEC | AT |  |  | Description
|  |  | NAT/ENG | ES/EM | ENV
C_CIC | Carbon capture: industrial | C | ENG | ES | ONS | Industrial carbon capture and storage is a three-step process involving capturing carbon emissions from coal or gas used for power generation or industrial activity, transporting via pipeline or tankers, and then storing it deep underground (UK Health and Safety Agency, 2022). Carbon capture technologies used following the combustion of fossil fuels are the focus of this asset category (UK Health and Safety Agency, 2022): (1) During post-combustion, flue gas is passed through liquid reactant to separate CO2. (2) Oxyfuel is fossil fuel burnt in near-pure oxygen. Flue gas therefore only contains CO2 and steam (which is condensed away through a cooling process).
C_CIS | Carbon storage: industrial | C | ENG | ES | ONS/OFF | Industrial carbon capture and storage is a three-step process, involving capturing carbon emissions from coal or gas used for power generation or industrial activity, transporting via pipeline or tankers, and then storing it deep underground (UK Health and Safety Agency, 2022). This asset category will focus on the underground storage of captured carbon. This can include depleted oil or gas reservoirs or saline aquifers and is offshore in the UK (UK Health and Safety Agency, 2022).
C_CMA | Carbon capture and storage: marshland | C | NAT | – | TER/MAR | Marshes are all non-peat-forming wetland. Whilst it has a substantial content of organic matter within its surface layers, it does not accumulate at a rate fast enough to cause peat formation (Kellner, 2003). Marsh vegetation can capture and store carbon both above and below ground, within the marsh itself, through photosynthesis. Regular flooding can provide carbon outside the ecosystem boundary to marshland, in the form of sediment and organic carbon. Marsh vegetation indirectly enables carbon capture by trapping suspended sediment. Moreover, the anaerobic conditions of marshland allow low decomposition rates and continual marsh growth (Wollenberg et al., 2018).
C_CPE | Carbon capture and storage: peatland | C | NAT | – | TER/MAR | These are freshwater wetlands composed of accumulated, partially decomposed, organic material (from plant matter), known as peat soil (Alshehri et al., 2020). It is of high porosity, has poor nutrient content, and is acidic (Kellner, 2003). It is formed under anaerobic conditions that occur when the water table is close to the ground surface (Alshehri et al., 2020). Despite covering
C_CPR | Carbon Capture and storage: protected forests | C | NAT | – | TER | Existing old-growth forests, and regenerating forests, absorb 2 Gt of carbon per year, globally. Compared to unprotected plantation forests, protected natural forests store relatively more carbon in the form of living biomass, debris, and soils (Waring et al., 2020). Moreover, forest carbon is a function of tree size, density, and richness and is believed to be retained well in protected forests (Måren and Sharma, 2021).
C_CUP | Carbon capture and storage: unprotected forests | C | NAT | – | TER | Conservative estimates suggest that large-scale afforestation (planting on former forest land) and reforestation (planting on lands historically without forests) can remove 40–100 Gt of carbon per year, once maturity is reached (the equivalent of a decade's anthropogenic emissions) (Waring et al., 2020). Nevertheless, unprotected forests can be vulnerable to carbon emissions due to forest degradation and deforestation (Måren and Sharma, 2021).
CN_GM | Green buildings – mass timber construction | CN | ENG | ES | ONS | This asset class focuses on buildings with primary structures made from engineered timber/timber mass, e.g. laminate timber. The technology has evolved rapidly in recent years. For example, the tallest building to be built out of mass timber is a 18-storey, 84.5 m high residential, mixed-use building, built in 2019 (Moelven, 2024). The advantages of engineered timber are they are much less carbon-intensive to produce and transport and have greater renewability and efficiency compared to other structural systems (Abed et al., 2022). The buildings are assumed to be constructed and designed to higher energy efficiency standards which act to reduce the energy consumption required to heat or cool the buildings. Typical technologies that improve the building's energy performance are insulation, double- or triple-glazed windows, greater air tightness of the building envelope, and air heat exchange units (London Energy Transformation Initiative (LETI), 2021). The design principles that improve a building's energy performance are broadly the building's surface-area-to-volume ratio and its orientation to sunlight (Hajtmanek et al., 2023).
CN_GR | Green buildings – retrofitted buildings | CN | ENG | ES | ONS | Deals with existing buildings that are retrofitted to comply with greater energy use standards. Typical retrofitting measures include an increase of insulation, greater air tightness of the building envelope, and an improvement to double- or triple-glazed windows (London Energy Transformation Initiative (LETI), 2021). The most common retrofitting options are chosen, with vulnerability levels assigned as either more or less vulnerable (instead of high, medium, or low) to the initial building.
E_BAT | Battery (electrical) | E | ENG | ES | ONS | Battery energy storage systems store energy using electrochemical solutions (AIG Energy Industry Group, 2018). Li-ion batteries are the most popular for grid-scale applications, owing to their good grid energy storage capacity and cycle life (can be charged and discharged multiple times), as well as the rapid reduction in their purchase costs (AIG Energy Industry Group, 2018; Jeevarajan et al., 2022). The system is composed of the following (Jeevarajan et al., 2022) : (1) DC electrochemical cells are connected in parallel-series configurations to provide the required battery capacity and voltage. These form one of many modules arranged in racks. (2) The battery management system (BMS) allows for controlling battery charge and discharge regimes. (3) The thermal management system controls the environmental temperature and humidity (in the form of heating, ventilation, and air conditioning (HVAC)). (4) An AC/DC inverter converts DC currents from the storage systems to supply an AC grid.
E_FLW | Flywheels | E | ENG | EM | ONS | These can be used as short-term energy storage solutions, for stabilizing a power grid which is dependent on renewable energy sources with intermittent supply outputs. They store less energy over a smaller time period, compared to batteries. However, they have higher power outputs, have a longer service life (can undergo millions of discharge cycles), are of a relatively smaller size, and occupy less floor area (Wicki and Hansen, 2017). Key components of the system include a flywheel rotor storing kinetic energy (generally made of composite or metallic materials, which enable higher rotational velocities and moments of inertia), a minimal-loss bearing system (magnetic bearing preferred), a power converter enabling charging and discharging (usually a motor/generator), and a vacuum encloser to reduce losses (Li and Palazzolo, 2022).
E_HYL | Hydrogen – large scale | E | ENG | ES | ONS/OFF | Large-scale hydrogen energy storage (> 5 MW) is a form of chemical energy storage in which electrical power is converted into hydrogen. Hydrogen can be used as fuel for gas turbines (Breeze, 2018). The hydrogen must be stored in underground caverns for large-scale energy storage (Breeze, 2018). Salt caverns used extensively for long-term natural gas storage are the focus of this category.
E_HYS | Hydrogen – small scale | E | ENG | ES | ONS | Small-scale hydrogen energy storage (
R_BFC | Biofuel – crops | R | NAT | – | TER | Biofuels are commonly produced by edible crops and used for the production of liquid fuels for transportation. The oil, starch, and sugar of food crops, grown in arable land, are converted into biofuels, e.g. bioethanol and biodiesel. Food crops include corn, soybeans, and sugarcane
R_BFI | Biofuel – industrial facilities | R | ENG | ES | ONS | This asset class focuses on the industrial facilities used for the conversion of crops or waste to biofuels.
R_BGA | Biogas – industrial facilities – anaerobic digester | R | ENG | ES | ONS | Biogas is a renewable fuel produced by the breakdown of organic matter such as food scraps and animal waste. This asset class focuses on facilities used to produce biogas from waste. The process includes an anaerobic digester where microorganisms are broken down in the absence of oxygen, in a process called anaerobic digestion. The product is then valorized to produce the desired biogas.
R_BGV | Biogas – industrial facilities – valorization of biogas | R | ENG | ES | ONS | Biogas valorization is purification of the low-quality biogas composed of multiple constituents to a form which is of higher calorific value (e.g. by removing CO2 from the CH4 mixture) and of greater application (e.g. by removing the corrosive hydrogen sulfide, water vapour, and siloxane impurities) (Converti et al., 2009; Kapoor et al., 2020).
vR_BMI | Biomass – industrial facilities | R | ENG | ES | ONS | Biomass is a renewable energy source, generated from burning wood, plants, and other organic matter, such as manure or household waste. This asset class focuses on industrial facilities used for the combustion of solid biomass and energy production. Transformers are included in the vulnerability assessment.
R_BMW | Biomass – wood (forestry) | R | NAT | – | TER | Biomass is a renewable energy source, generated from burning wood, plants, and other organic matter, such as manure or household waste. This asset class focuses on wood cultivated for energy production.
R_EFU | E-fuel (synthetic fuels) storage | R | ENG | ES | ONS | Gaseous or liquid fuels synthesized using hydrogen and CO2, produced using sustainable electricity (The Royal Society, 2019). Examples include hydrogen, methane, methanol, dimethyl ether, and synthetic diesel. Its life cycle is composed of the following steps (Hänggi et al., 2019): (1) hydrogen production via electrolysis of water, (2) CO2 production via separation from atmosphere and other sources, (3) chosen e-fuel produced from chemical synthesis and purification, (4) transportation and storage of the e-fuel, and (5) oxidation of the e-fuel in an internal combustion engine or fuel cell, producing water vapour and CO2. Only the storage of e-fuels are considered for this asset.
R_GEO | Geothermal | R | ENG | ES | ONS | There are two forms of geothermal power generation systems: flash power plants and binary systems. The former uses geothermal heat (> 180 °C) to generate steam which directly powers the turbines and is the most extensively used globally (Atkins, 2013). The latter is used by approximately 15 % of geothermal power plants, where temperatures vary between 74 and 180 °C (Atkins, 2013). Water heated by the geothermal thermal reservoir indirectly vaporizes the working fluid, which drives the turbine. This is done through a heat exchanger. Despite its low efficiency (10 %–13 %), working fluids composed of an ammonia–water mixture can be used to improve system efficiency, with properties ideal for varied operating temperature – this is often referred to separately as the Kalina cycle (Atkins, 2013). Where literature is not available for geothermal power plants, similar elements of other thermal power plants are assessed, such as steam turbines, cooling towers/ponds, and fans. Transformers are included in the vulnerability assessment.
R_HPE | Hydropower – reservoir | R | ENG | ES | ONS | Hydropower systems transform the potential energy of water retained in a reservoir into electrical energy. Hydropower systems consist of several components including a dam, a reservoir, a power plant (which consists of turbines, generators, and a powerhouse), switchyards, and transmission towers, in addition to supplementary systems such as telecommunication systems (Lin and Adams, 2007). The vulnerability of hydropower plants is a function of the combined vulnerability of each of these components. Hydropower production capacity is contingent on the available water mass in the reservoir. Hydropower energy production is therefore vulnerable to any sudden or long-term changes in the volume of water that is supplied to the reservoir.
R_HPR | Hydropower – river run-off | R | ENG | ES | ONS | River run-off power plants divert the downward flow of rivers into a channel, pipeline, and pressurizing pipeline (or penstock), to turn turbines which generate electricity. The technology does not store water and is most effective with considerably fast-flowing rivers with steady seasonal waters (UN Climate Technology Centre & Network, 2024).
R_OCC | Ocean – tidal energy – tidal current stations | R | ENG | EM | OFF | Tidal current stations are powered by the simultaneous kinetic energy of tidal currents. The European Marine Energy Centre has identified broadly five different types of wave converters which are located either onshore, nearshore, or offshore (European Marine Energy Centre Ltd, 2022): (1) Attenuator is a floating device positioned parallel to the wave and produces energy through the relative motion between two arms. (2) Point absorbers are floating devices that convert the motion of the buoyant top relative to the base into electricity. (3) Oscillating wave surge converters convert the movement of an oscillating arm (underwater) to electrical energy. (4) Oscillating water columns are partially submerged hollow structures which are open below the water line and enclose a column of air. The waves cause the trapped air to rise and fall through a turbine that generates electricity. (5) Overtopping devices capture water into a storage reservoir which is returned to the sea through a low-head turbine that generates electricity. (6) Submerged pressure differential devices are attached to the seabed and are usually located nearshore. They generate electricity using the alternating pressure differential caused by overhead waves. (7) Bulge wave systems are tubes filled with water that are moored to the seabed (which heads into the waves). Water is allowed to enter through the stern, and waves along the tube generate pressure differentials that creates a “bulge”, which travels to the end of the tube through a low-head turbine that generates power. (8) Rotating mass devices induce a mass to rotate within the device, as the device is moved by the waves. The rotating mass is attached to an electrical generator. Transformers are included in the vulnerability assessment.
R_OCR | Ocean – tidal energy – tidal range stations | R | ENG | EM | OFF | Tidal current power is generated from the rise and fall of sea and ocean waters. Spring and neap tides have a range of about 4–12 m and have a potential energy of 1–10 MW km−1 along the seashore (Khan et al., 2017). Power generation capacity follows predictable terrestrial and celestial patterns. Spring tides (high tides) occur during new and full moons, and neap tides (low tides) occur during the waxing or waning of half moons (Khan et al., 2017). There are two main types of tidal power stations: tidal range and tidal current stations. Tidal range stations use a tidal barrage technique whereby a dam with electrical turbines is placed across an estuary or along the coast. Energy is generated by the turbines (which may work in two directions) using the periodic water height difference on either side of the dam (Khan et al., 2017). Transformers are included in the vulnerability assessment.
R_OCW | Ocean – wave energy | R | ENG | EM | OFF | Wave energy converters (WECs) convert the energy from surface waves to electrical energy (ocean waves have both kinetic and potential energies). Ocean surface waves are generated by wind energy blowing over a body of water. Near seashore these waves are typically in the range of 1.3–2.8 m high. Wave energy has a comparatively high energy density (2–3 kW m−2) compared to solar parks (0.1–0.2 kW m−2) and wind farms (0.4–0.6 kW m−2) (Khan et al., 2017). There are several wave technologies which are normally situated offshore, nearshore, or onshore. A review of different available technologies is presented by Khan et al. (2017). Transformers are included in the vulnerability assessment.
R_OFB | Offshore wind – bed-fixed | R | ENG | ES | OFF | The asset class studied here is horizonal axis wind turbines, which are the most common type of turbine used in offshore farms for large-scale applications (Mathew and Philip, 2012). These turbines are typically either two- or three-bladed (Mathew and Philip, 2012). This category will focus on turbines fixed to the seabed. Transformers are included in the vulnerability assessment.
R_OFF | Offshore wind – floating | R | ENG | EM | OFF | The asset class studied here is horizonal axis wind turbines, which are the most common type of turbine used in offshore farms for large-scale applications (Mathew and Philip, 2012). These turbines are typically either two- or three-bladed (Mathew and Philip, 2012). This category will focus on floating wind turbines. Transformers are included in the vulnerability assessment.
R_ONW | Onshore wind | R | ENG | ES | ONS | This asset class focuses on horizonal-axis wind turbines. They are the most common turbines used in onshore wind farms for large-scale applications, and they are the most efficient way to transform wind energy to electrical energy (Mathew and Philip, 2012). These turbines are typically either two- or three-bladed (Mathew and Philip, 2012). Transformers are included in the vulnerability assessment.
R_SOF | Solar power – floating photovoltaic (FPV) | R | ENG | EM | ONS/OFF | Floating photovoltaic (FPV) systems have PV arrays and the DC to AC inverters mounted onto a floating platform. Pontoon-type floats are generally used for large-scale FPV plants, and the panels are fixed at a given tilt angle. For small-scale FPV plants, the inverter can be placed on land close to the array (World Bank Group et al., 2019). Transformers are included in the vulnerability assessment.
R_SOL | Solar power – land-based CSP farms | R | ENG | ES | ONS | Concentrated solar power (CSP) plants are composed of mirrors which focus solar radiation on a receiver composed of thermal oil or molten salts. These conduct heat and are either directly used to generate electricity with a steam turbine or are used as mediums for thermal energy storage; 81 % of the market is parabolic troughs, with the rest of the CSP plants generally being solar towers. Despite its energy storage capabilities (1900–2100 kWh m−2), high levels of solar radiation are required to make the plants economically viable (World Bank, 2021).
R_SOP | Solar power – land-based PV farms | R | ENG | ES | ONS | Photovoltaic (PV) systems convert the electromagnetic solar radiation into DC electricity and require an AC/DC inverter to convert its outputs to AC electricity for grids and local electric loads. Solar cells are generally composed of crystalline silicon and can be ground-mounted (Marzouk, 2022). This category focuses on commercial, land-based PV farms of all sizes. For large-scale farms (> 1 MW), land-based PVs are mounted on open racks to improve air cooling. These make them more efficient than roof-mounted installations. Arrays can either be fixed or equipped with solar tracking in the x and/or y directions (Marzouk, 2022). Transformers are included in the vulnerability assessment.
R_SOR | Solar power – roof PVs | R | ENG | ES | ONS | Photovoltaic (PV) systems convert the electromagnetic solar radiation into DC electricity and require a DC/AC inverter to convert its outputs to AC electricity for grids and local electric loads. Solar cells are generally composed of crystalline silicon and can be mounted on the rooftop (Marzouk, 2022). This category focuses on commercial and residential roof-mounted PVs of all sizes.
RM_PC | Protected ecosystems marine – corals | RM | NAT | – | MAR | Coral reefs consist of colonies of many individual marine invertebrate animals, the corals. Corals are fixed in place, and they grow slowly. Although corals can be found in all marine environments, coral reefs are only possible in shallow and warm water in tropical areas (WWT, 2024). In general, there are four types of corals reefs (Coral Reef Alliance, 2024): (1) Fringing reefs are the most common type. They grow near coastlines of islands and continents and are separated by narrow, shallow lagoons from the shore. (2) Barrier reefs, like fringing reefs, grow parallel to the coastline but are separated by deeper, wider lagoons. They can reach the water surface at their shallowest points, posing a navigation barrier. (3) Atolls are rings of coral commonly located in the middle of the sea, forming protected lagoons. Usually they are formed when islands with fringing reefs either submerge into the sea or experience sea level rise. (4) Patch reefs commonly occur between fringing and barrier reefs. These small, isolated reefs grow up from the open island platform base or continental shelf. Coral reefs are located in areas with stable climatic conditions, yet their populations have substantially declined in the past 50 years (Yu, 2012; De'Ath et al., 2012). Climate change and environmental hazards can only partially explain this trend (Wilkinson, 2000). Human activity is also to blame. This includes oil spills (Fragoso Ados Santos et al., 2015), shipping traffic and overfishing (Selkoe et al., 2009), and wastewater and urban development along the coast (Sale et al., 2011; Burt, 2014). In protected marine areas, where human activity is restricted, fishing is restricted to protect the seaweed-eating fish, which then reduces harmful seaweed and gives baby coral space to grow (Topor et al., 2019).
RM_PM | Protected ecosystems marine – mangroves | RM | NAT | – | MAR | Mangrove forests consist of shrubs or trees that grow in coastal saline or brackish water and are mainly found in tropical or subtropical areas (Giri et al., 2011; Friess et al., 2019). They help protect the soil from erosion and mitigate the worst effects of tropical cyclones and tsunami (Danielsen et al., 2005; Mazda et al., 2005; Takagi et al., 2016).
RM_PS | Protected ecosystems marine – seagrass | RM | NAT | – | MAR | Seagrasses are the only flowering plants which grow in marine environments forming large meadows. They create ecosystems which nurture fish populations and weaken storm surges, among other things (Waycott et al., 2009).
T_EVL | Vehicles: land-based (including supporting infrastructure) | T | ENG | ES | ONS | Electric vehicles are compromised of battery electric vehicles (BEVs), plug-in hybrid vehicles (PHEV), and fuel cell vehicles (FCEVs). They have a 59 %–62 % efficiency (compared to the 17 %–21 % efficiency of petrol-based vehicles). They convert electric energy from the grid to power at the wheels, with no exhaust, no pollutant emissions, stronger acceleration, and with less maintenance (Adderly et al., 2018). This category also includes electric rail, as well as any supporting infrastructure, such as electric charging stations or overhead lines.
T_EVW | Vehicles: water-based | T | ENG | ES | OFF | Battery-powered commercial shipping provides a no-emission alternative to conventional diesel shipping, with the added advantage of relatively lower operational and maintenance costs. As of March 2019, it is estimated that more than 150 battery-powered ships are in operation with around 20 running on full battery power (Jeong et al., 2022).