## Worksheet 1
Code | Hazard | GRP | DUR | Description
E_CL | Climate change/unseasonal patterns | E | LT | The long-term change in the average weather of a region or variability in its properties. Industrial and human activities have gradually accelerated this process, which includes the increase in the Earth's mean surface temperature (Santos and Bakhshoodeh, 2021). These can include different effects, specific to certain assets: – Melting permafrost consists of melting ground at or below 0 °C for at least 2 consecutive years (Biskaborn et al., 2019). It is estimated that one-third of pan-Arctic infrastructure and 45 % of fields used for fossil fuel extraction in the Russian Arctic are in areas where permafrost thawing will occur. The subsequent ground instability will lead to severe damage to the built environment (Hjort et al., 2018). – Wind drought is a reduction in wind speed due to a lack of surface temperature variability between regions. – Oceanic acidification is carbon dioxide dissolution into oceanic water. – Shifting ecosystem and microclimates examples include shifting rainfall patterns and humidity in the Amazon or the increasing frequency in locust swarm attacks on crops.
E_DSS | Dust or sand storm | E | ST | Surface wind erosion of drylands, leading to the rise of large volumes of sand particles (> 0.06 mm diameter) into the air (Al-Hemoud et al., 2019). Visibility is reduced to less than 1 km, leading to reduced commercial output. There can also be reduced agricultural output due to crop damage, the death of livestock, and infrastructure damage (Al-Hemoud et al., 2019).
E_FRZ | Extreme cold (freeze) | E | ST | A sudden fall in temperature within 24 h to extreme low temperatures (well below average) for an extended period of time due to a weather event where there is the cooling of air or the invasion of very cold air (Zuzak et al., 2021; International Federation of Red Cross and Red Crescent Societies (IFRC), 2022) can lead to negative impacts on people, crops, properties, and services and can be accompanied or preceded by an ice or snow storm (International Federation of Red Cross and Red Crescent Societies (IFRC), 2022).
E_GM | Glacial melt | E | ST | Glacial meltwater during unusually hot and wet weather can lead to pressure buildup such that its hydrostatic pressure within the glacier exceeds the cryostatic pressure which constrains it. It bursts through the ice and discharges downstream, creating a flood wave within minutes, impacting nearby communities (Richardson and Reynolds, 2000).
E_HLS | Hailstorm | E | ST | This is a subperil of severe convective storms, formed when there are strong updraughts, large supercooled liquid water contents, high cloud tops, and a sufficiently long storm lifetime for hail formation. Commonly irregular in shape (although sometimes spherical or conical), hailstones are > 5 mm in diameter and have similar densities to solid ice (Punge and Kunz, 2016). It can lead to considerable damage to buildings, crops, and automobiles (Punge and Kunz, 2016).
E_HTW | Extreme heat: heatwave | E | ST | A period of at least 3 consecutive days (Brimicombe et al., 2021) (and a maximum of 3 weeks), where the regional temperatures (maximum, mean and minimum) are exceeded during a warm period of the year. Generally, these lead to strains on healthcare and critical infrastructure (Brimicombe et al., 2021). On occasion, such weather events can lead to a reduction in wind speed (Jiménez et al., 2011).
E_LTN | Lightning | E | ST | The cloud-to-cloud or cloud-to-ground discharge of current across a large potential difference (Moyo and Xulu, 2021). Often lightning is a subperil of severe convective storms, which also encompass other subperils: tornadoes, hail, and flash flooding. Together they can lead to large economic losses. Directly, lightning threatens aviation safety, wind turbines, electrical power utilities, and transmission lines. It can also start wildfires (Yair, 2018).
E_DR | Drought | E | LT | A prolonged shortage of water availability, with a particular focus on a lack of precipitation. Onset and conclusion are difficult to determine as effects accumulate slowly and persist after an apparent end (Bullock et al., 2013). A lack of precipitation compared to the average (meteorological drought) can often lead to deficiencies in the hydrological system (hydrological drought). This can have further impacts on agricultural resources and other socioeconomic impacts (e.g. reduced hydropower production) (U.S. National Drought Mitigation Center, 2022).
E_PFL | Pluvial flooding | E | ST | Surface water flooding can occur when there is heavy rainfall and are particularly common in cities where urban drainage systems are overwhelmed (Cloke et al., 2017).
E_RFL | Riverine flooding | E | ST | Unusually high rainfall volume/intensity, seasonally strong weather (e.g. the monsoon), or sudden melting of snow can lead to a rise of river levels, followed by the overflow or bursting of the banks, which can eventually result in the inundation of the surrounding floodplain (Cloke et al., 2017).
E_SA | Snow avalanche | E | ST | An avalanche is the destabilization and the subsequent flow of part of the snow cover. Two key types of avalanches exist (Louchet, 2020): (1) Slab avalanches are the failure of a weak layer underlying a slab results in downward displacement of the slab and an avalanche. (2) Loose snow avalanches is the growing destabilization of snow grains triggered by only a few grains. This requires cold fluffy snow with low cohesion and usually occurs on steep slopes. It can also occur on gentle slopes in wet snow conditions.
E_STV | Sudden temperature variation (short term) | E | ST | A sudden fluctuation in temperature within hours, leading to the disruption of infrastructure system where only usual temperature conditions have been taken into account (Brockway and Dunn, 2020).
E_TCY | Extreme winds: tropical cyclones | E | ST | A weather system composed of large rotating masses of thunderstorms (as well as wind speeds greater than or equal to 33.1 m s−1), which form over warm ocean waters between latitudes 30° N and 30° S (Met Office, 2022; Shultz et al., 2014). They are also referred to as hurricanes, typhoons, and cyclones (Shultz et al., 2014). Such weather events are usually accompanied by the following (Met Office, 2022): – high seas, wave heights of up to 15 m due to strong winds, which leads to shipping disruption. – Storm surge, coastal flooding and damage due to several metres of water surge. – Heavy rain, extensive flooding inland (can release the equivalent of 2 × 109 t of moisture picked up per day). – Tornadoes, extreme wind damage due to tornado development, as the cyclones hit inland.
E_WF | Wildfire | E | ST | Fire which initiates and propagates in forests and shrubs and is unplanned, uncontrolled, and involuntary (Tedim and Leone, 2020). Wildfires can be differentiated by size (minimum areas used in remote sensing vary between 10 and 100 ha) and land use (agricultural fires are removed from remote sensing) (Artés et al., 2019). For a wildfire to initiate, it must have environmental conditions which promote combustion, an ignition source, and environmental conditions which support the spread of fire (Tedim and Leone, 2020). Assets can be impacted at the periphery.
E_WS | Winter storm | E | ST | Winter extratropical cyclones, with a specific focus on precipitation in the form of snow and ice. Heavy snowfall causes power outages, infrastructure damage, travel delays, and disruption in commercial activities (Hall and Booth, 2017).
E_XTC | Extreme winds: extratropical cyclones | E | ST | Extratropical cyclones occur north at more than 30° latitude, north or south of the Equator (Frame et al., 2017). They develop when former tropical cyclones move to higher-latitude regions of strong horizontal temperature gradients, where the warm tropical and cold tropical air meet (extratropical transition) (Met Office, 2022; Frame et al., 2017). Wind speeds start at 10 to 20 m.p.h. and can sometimes exceed 73 m.p.h. (similar to tropical cyclones), with the strongest winds often far away from the centre (by contrast, for tropical cyclones it is at the centre) (Met Office, 2022; U.S. National Park Service, 2023). High winds and precipitation (only rain, and no snow or ice will be considered in this instance) are major hazards associated with tropical cyclones (Frame et al., 2017). In offshore environments, the atypical waves produced will be considered.
G_ASF | Volcanic: ash fall | G | ST | Material produced during volcanic eruptions, which is less than 2 mm in diameter, is the most widely distributed eruption product (Wilson et al., 2012). It affects populations over large areas and can be detrimental to public health, industry, aviation, and critical infrastructure, despite not being as destructive as lahars and pyroclastic flows (Wilson et al., 2012).
G_EQ | Earthquake & ground shaking | G | ST | The sudden release of strain energy in the Earth's crust leading to waves of shaking radiating from the source (the focus) (British Geological Survey, 2022a). Here, only the direct impacts from ground shaking are considered.
G_GS | Ground settlement | G | LT | A type of land subsidence, where there is relatively slow, moderate downward vertical displacement of the Earth's surface (as opposed to collapse, which is sudden or catastrophic in nature). This is due to the underground instability, a load superimposed on the surface, or both, due to natural processes or anthropogenic activities leading to instability in the natural environment (Marker, 2013).
G_LHR | Volcanic: lahar | G | ST | A mudflow made up of volcanic debris and hot or cold water, moving at 2.8–27.8 m s−1. Heavy rainfall or eruptions which involve meltwater from ice or snow can lead to such flows, which can gather more loose material as they travel down river valleys. Flows with a 60 : 40 sediment-to-water ratio have a wet concrete consistency, whilst lower ratios lead to less viscous flows resembling torrential flooding (British Geological Survey, 2022b). These only impact specific areas.
G_LIQ | Earthquake & ground shaking: liquefaction | G | ST | The loss of strength and stiffness of soils during earthquake ground shaking, leading to ground deformation. This leads to building damage at the surface and infrastructure damage, including to underground utilities (Huang and Yu, 2013).
G_LS | Landslides | G | ST | A mass wasting process on natural or engineered slopes, whereby rock, debris, or earth moves down the slope under gravity. Movement can take the form of flowing, sliding, toppling, falling, spreading, or a hybrid combination (Gariano and Guzzetti, 2016). Anthropogenic activities, weather events (e.g. snow melting, temperature change, or precipitation), and other natural hazards (including earthquakes or volcanic activity) can trigger landslides (Gariano and Guzzetti, 2016).
G_PDC | Volcanic: pyroclastic density currents | G | ST | Hot (between 100 and 600 °C), fast-flowing (usually > 30.6 m s−1) currents consisting of rock debris and gas, which usually flow along the sides of a volcano to lower ground under gravity (British Geological Survey, 2022b). These only impact specific areas and pose a fire risk.
O_OFW | Offshore waves | O | ST | Strong winds, applied over a large distance and time in the ocean, can lead to waves of large amplitudes and wavelengths. During storms, there is a mixture of waves travelling in variable directions and with different properties, creating rough sea conditions. Water vessels and offshore infrastructure are particularly vulnerable to this hazard (New Zealand National Institute of Water and Atmospheric Research, 2022). Only atypical waves are considered (whilst wind may trigger this, it will not be considered in the vulnerability assessment).
O_SR | Rising sea levels | O | LT | A long-term rise in sea level (according to the U.S. National Oceanic and Atmospheric Administration (2022a), this is between 22 and 24 cm since 1880) due to two components of global warming (NASA, 2022): (1) Melting ice sheets and glaciers add more water to the sea. (2) Seawater expands as it is warmed. Such a hazard can not only inundate low-lying coastal areas, but also can increase storm surge elevations and inundation distances. Therefore, the vulnerability of coastal areas to hazards other than sea level rise is also higher (FitzGerald et al., 2008).
O_STS | Coastal flooding: storm surge | O | ST | Abnormal rise in sea level above the typical, astronomical tide levels, usually due to strong winds from a cyclone, forcing water onshore (Australian Bureau of Meteorology, 2022).
O_TS | Coastal flooding: tsunami | O | ST | Waves generated by earthquakes, undersea landslides or volcanic eruptions. They travel larger distances and inundate a larger land area at the coast, compared to storm surges (Australian Bureau of Meteorology, 2022).
S_SL | Solar storm | S | ST | Large-scale magnetic eruptions at the Sun lead to the acceleration of charged particles (predominantly positively charged protons) to high velocities. These travel to Earth over millions of kilometres within minutes. The Earth's magnetosphere (which shields the Earth from low-energy charged particles) guides the particles to the North Pole and South Pole as it enters the atmosphere. There is a radiation risk to humans from the energized protons, and electronic equipment is also susceptible to damage (U.S. National Oceanic and Atmospheric Administration, 2022b).