## Worksheet 1
Parameter |  | Value
Basin characteristics | Basin area (m2) | 2 052 904
| Basin length (m) | 2856
| Basin height (m) | 1800
Land cover | Rock area (m2) | 1 245 455
| Landslide area (m2) | 328 718
| Debris area (m2) | 478 731
| Rock Curve Number (min–max) | 85–95
| Landslide Curve Number (min–max) | 60–70
| Debris Curve Number (min–max) | 70–80
| Composite Curve Number (min–max) | 77–87
Hydrological parameters | Potential Maximum Retention, S (mm) (min–max) S = (25 400/CN) − 254 | 38–76
| Initial Abstractions, Ia (mm) (min–max) Ia = 0.2S | 8–15
| Time of Concentration, Tc (h) from Kirpich's formula | 0.18