## Worksheet 1
H2S concentration | Exposure time | Effects | Tested exposure time
threshold (ppm) | in the literature |  | in this work (h)
0.035 | No time indicated | No effects reported under this threshold | 24
10 | Construction – 8 h limit. shipyard – 8 h limit. 10 ppm (OSHA PEL) | No effects reported under this threshold | 8
50 | General industry peak limit (OSHA PEL) – 10 min. | At 50–100 ppm, possible effects include slight conjunctivitis (“gas eye”) and respiratory tract irritation after 1 h. May cause digestive upset and loss of appetite. | 1
100 | NIOSH IDLH. Coughing, eye irritation, loss of smell after 2–15 min (olfactory fatigue). | Altered breathing, drowsiness after 15–30 min. Throat irritation after 1 h. Gradual increase in severity of symptoms over several hours. Death may occur after 48 h (OSHA). | 1
500 | Staggering, collapse in 5 min. | Serious damage to the eyes in 30 min. Death after 30–60 min. (OSHA) | 1