## Worksheet
HEC-HM Model Settings
n. subbasins | 9 | Routing method | Lag
Aver. CN (real event) | 49 | Base flow (m3 s−1) | 20
Aver. CN (100–200 yr) | 64 | Simulation time | 48 h
Loss method | SCS Curve Number | Time step | 5 min
Transform method | SCS Unit Hydrograph | DTM resolution | 10 min