## Worksheet
Building description | GEM Taxonomy | Average | Average | Average Building | Replacement
|  | number of | floor area | Taxonomy Surface | Values
|  | floors | (m2) | (m2 per building) | (USD m−2)
Reinforced concrete | CR/LFINF/H:1–3 | 1.5 | 250 | 375 | 648
with infilled frames | CR/LFINF/H:4–7 | 5.5 | 250 | 1375 | 730
| CR/LFINF/H:8+ | 8 | 250 | 2000 | 490
Confined masonry | MCF/H:1–2 | 1.5 | 120 | 180 | 390
| MCF/H:3–5 | 4 | 120 | 480 | 190
Reinforced masonry with | MR+RW/H:1–2 | 1.5 | 120 | 180 | 70
wood reinforcement
Unreinforced masonry | MUR/ADO/H:1 | 1 | 32 | 32 | 110
with adobe/earth
Unreinforced masonry | EU/H:1 | 1 | 32 | 32 | 110
with earth
Unreinforced masonry | MUR/STRUB/H:1–2 | 1.1 | 32 | 35 | 115
with rubble stones
Unreinforced masonry | MUR+CRBS/H:1 | 1.1 | 32 | 35 | 70
with bricks | MUR+CBS+MOC/H:1–2 | 1.1 | 32 | 35 | 70
Light wood | W/WLI/H:1,2 | 1 | 16 | 16 | 72
Heavy wood | W/WHE/H:1,2 | 1 | 16 | 16 | 72
Wattle and daub | W/WWD/H:1 | 1 | 20 | 20 | 72