## Worksheet
Parameter name | Abbreviation | Source | Unit
Scar volume | V | Sum of the DoD values in the scar | m3
Scar area | A | Area of the scar from the number of scar cells | m2
Scar length | L | Length of the mean aspect line intersecting the scar | m
Scar slope | – | Average slope of the 2013 DTM in the scar | °
Scar depth | Dmean or Dmax | Mean and max. DoD distance values in the scar | m
Scar thickness | Tmean or Tmax | Mean and max. M3C2 distance values in the scar | m
Thickness length ratio | Tmean/L | Ratio of the mean thickness and scar length | –
Depth length ratio | Dmean/L | Ratio of the mean depth and scar length | –