## Worksheet
Source | Database | Product ID | Extracted Parameters (as listed)
ECMWF, Set I-HRES | Atmospheric fields – | SET I-i-a | '10U': Wind velocity, horizontal component – u
(ECMWF, 2025) | single level – forecast HRES |  | '10V': Wind velocity, horizontal component – v
CMEMS, Med-PHY | MEDSEA_ANALYSIS | cmems_mod_med_phy_ssh | 'ZOS': Sea surface
(Clementi et al., 2021) | _FORECAST_PHY | _anfc_4.2km-2D_PT1H-m | elevation (Tide included)
_006_013
CMEMS, Med-WAV | MEDSEA_ANALYSIS | cmems_mod_med_wav | 'VHM0': Spectral significant wave height
(forecasts) | _FORECAST_WAV | _anfc_4.2km_PT1H-i | 'VMDR': Mean wave direction (from)
(Korres et al., 2023) | _006_017 |  | 'VTPK': Peak wave period
'VTM02': Spectral moments (0,2) wave period
'VHM0_WW': Spectral significant wind wave height
'VMDR_WW': Mean wind wave direction (from)
'VTM01_WW': Spectral moments (0,1) wind wave period
CMEMS, Med-WAV | MEDSEA_MULTIYEAR | med-hcmr-wav-rean-h | 'VHM0_SW1': Spectral significant primary swell wave height
(re-analysis) | _WAV_006_012 |  | 'VMDR_SW1': Mean primary swell wave direction (from)
(Korres et al., 2021) |  |  | 'VTM01_SW1': Spectral moments (0,1) primary swell wave period
'VHM0_SW2': Spectral significant secondary swell wave height
'VMDR_SW2': Mean secondary swell wave dir. (from)
'VTM01_SW2': Spectral moments (0,1) secondary swell wave period