## Worksheet
Parameters | Value | Unit
Initial block displacement, d0 | 0 | m
Slide block thickness, H | 9 | m
Average inclination angle, θ | 25 | °
Shear zone thickness, st | 0.2 | m
Acceleration due to gravity, g | 9.8 | m s−2
Pore water density, ρw | 1000 | kg m−3
Cohesion, C | 14 000 | Pa
Slide block mass density, ρ | 1700 | kg m−3