## Worksheet
Symbol | Definition | Value | Unit
a0 | Detachability of original soil | 1000 | kg m−2 s−1
ad0 | Detachability of deposited sediment | 2000 | kg m−2 s−1
mt0* | Deposited sediment needed to shield original soil | 2.7 | kg m−2
J | Specific energy of entrainment | 15.125 | m2 s−2
C | Effective cohesion | 200 | Pa
ϕbed | Basal friction angle | 32 | deg
λ | Ratio of pore fluid pressure to total normal stress | 0.8 | –
Cv | Fraction vegetation cover | 0 | –
hf | Wetting front potential | 1 | mm
θi | Initial volumetric soil moisture | 0.1 | –
θs | Volumetric soil moisture at saturation | 0.39 | –
ϵ | Exponent in friction model | 0.33 | –
hc | Critical depth in friction model | 3 | mm