## Worksheet
Symbol | Physical Meaning | Unit
Energy Parameters
ME | Mechanical Energy | J
KE | Kinetic Energy | J
PE | Potential Energy | J
DE | Dissipated Energy | J
ti | Time instance i | s
t0 | Initial time (t=0) | s
Block Kinematics
m | Mass of the monitored block | kg
v | Velocity of the block | m s−1
h | Elevation (height) of the block | m
g | Gravitational acceleration | m s−2
Structural Evolution
VS | Volume Swelling rate | %
AG | Area Growth rate | %
Vt | Volume of the landslide envelope at time t | m3
V0 | Initial volume of the landslide mass | m3
St | Surface area of the landslide envelope at time t | m2
S0 | Initial surface area of the landslide mass | m2
α | Alpha parameter for Alpha Shape algorithm | –