## Worksheet 1
Configuration parameter | Details
Dynamics | Non-hydrostatics
Boundary and initial conditions | ERA5 reanalysis
Data interval | 3 h
Grid size | D01: 493 × 418, D02: 1012 × 889
Resolution | D01: 9 km and D02: 3 km
Map projection | Mercator
Model top pressure | 30 hPa
Land category | USGS (21)
Integration time step | 30 s
Vertical coordinates | Terrain-following hydrostatic pressure vertical coordinate with 53 vertical levels
Time integration scheme | 3rd-order Runge–Kutta scheme
Spatial differencing scheme | 6th-order centre differencing
Microphysics parameterization (MP) | Kessler (MP1), Purdue Lin (MP2), WRF Single-moment 3-class (WSM3; MP3),
WRF Single-moment 5-class (WSM5; MP4), Eta (Ferrier; MP5),
WRF Single-moment 6-class (WSM6; MP6), Goddard (MP7),
Thompson graupel (MP8), Morrison 2–moment (MP10)
Cumulus parameterization (CU) | D01: Kain Fritsch, D02: no CU scheme used
Planetary Boundary Layer (PBL) parameterization | Yonsei University Scheme (YSU; BL1), Mellor-Yamada Nakanishi and
Niino Level 2.5 (BL5), Mellor-Yamada Nakanishi and
Niino Level 3 (BL6), BouLac (BL8)
Surface layer parameterization | Noah Land Surface scheme
Surface layer physics | Revised MM5
Short wave radiation (ra_sw_physics) | RRTMG scheme
Long wave radiation (ra_lw_physics) | RRTMG scheme