## Worksheet
Comparison | Interpretation
RSI1 > RSI2 | LE1 has a higher proportion of built surface in risk zones relative to total construction.
LE1 will only have higher risk if its surface in L4 is greater.
RQI1 > RQI2 | LE1 has a higher proportion of construction in L4. LE1 therefore has higher risk.
mRSI2 > mRSI1 | LE2 increases its proportion of surface in risk zones more during t1–t2. However, LE2 will only have higher risk growth
if more surface is built in L4, which is not the case in Fig. 2.
mRQI1 > mRQI2 | LE1 increases its proportion of construction in L4 more during t1–t2.
LE1 therefore increases its risk more than LE2.