## Worksheet 1
Acronym | Expanded Form | Meaning/Context
PGApred | Predicted Peak GroundAcceleration | PGA value predicted from P wave amplitudes
PGAobs | Observed Peak GroundAcceleration | PGA value measured at stations
PGAth | Peak Ground Accelerationthreshold | User-defined threshold for alert declaration
PGAthmin | Minimum PGA threshold | Secondary lower PGA threshold (refined criteria)
EPL | Exceedance Probability Level | Probability that PGApred exceeds PGAth
DM | Decision Module | Algorithm deciding whether to issue an alert
SSB | Single Station Basic alert | Alert declared if one station exceeds PGAth
SSR1/SSR2 | Single Station Refined alert | Alert declared if one station + 1 or 2 neighbors exceed thresholds
MS | Multi-Station alert | Alert requires ≥ 2 stations meeting threshold with time/space consistency
ASR | Alerted Segment of the Railway | Railway section where PGApred ≥ PGAth
QI | Quickness Index | Rapidity of first alert declaration
IPP | Impact Prediction Performance | Accuracy of PGA exceedance predictions
TFD | Time of First Declaration | Time when PGA threshold is first exceeded
SD | Successful Declaration | Correct declaration of threshold exceedance
SND | Successful No Declaration | Correct non-declaration when PGA
FD | False Declaration | Wrong declaration when PGA
MD | Missed Declaration | Missed declaration when PGA > threshold
ETCS | European Train Control System | Train control and safety system in Europe
ERTMS | European Rail Traffic Management System | European standard for rail traffic management
GSM-R | Global System for MobileCommunications – Railways | Communication standard for railway signaling
RBC | Radio Block Center | Centralized ETCS control and communication hub
EVC | European Vital Computer | Onboard computer managing train operations