## Worksheet
Dock and UAV model | DJI Dock 2 + M3D | DJI Dock 3 + M4D
Camera sensor size, resolution | 4/3 CMOS, 20 MP | 4/3 CMOS, 20 MP
Focal length | 12.29 mm | 12.29 mm
Pixel size | 3.36 × 3.36 µm | 3.36 × 3.36 µm
Precalibrated | Yes | Yes
Min. shooting interval | 0.5 s | 0.7 s
Operating temperature range | −25 to 45 °C | −30 to 50 °C
RTK base station positioning accuracy | Horizontal: 1 cm + 1 ppm (RMS), Vertical: 2 cm + 1 ppm (RMS) | Horizontal: 1 cm + 1 ppm (RMS), Vertical: 2 cm + 1 ppm (RMS)
Hovering accuracy | ±0.1 m RTK | ±0.1 m RTK
Charging time (20 %–90 %, 15 %–90 %) | 32 min | 27 min
Max. flight time | 50 min | 54 min
Max. data rate | 5 MB s−1 | 5 MB s−1
Max. operating range | 10 km | 10 km
Input power | Max. 1000 W | Max. 800 W
Dock input protection level | IP55 | IP56