## Worksheet
Component/Parameter | UKC4 | AROBASE
Atmospheric Component | Unified Model v13.5 | AROME v. cy46t1
Ocean Component | NEMO v_4.0.4 | NEMO v_4.2.0
Wave Component | WAVEWATCHIII v.7.13 | No wave component
Coupler | OASIS3 – MCT_4.0 | OASIS3 – MCT_5.0
NEMO Resolution | 1.5 km | 2.4 to 1.8 km
NEMO Vertical Levels | 51 z-s levels | 50 stretched z-levels
Deep Convection | Explicitly resolved | Explicitly resolved
Shallow Convection | Explicitly resolved | Parameterised with Kain-Fritsch (EDKF)
Tidal Constituents | M2, S2, N2, K1, O1, Q1, M4, K2, P1, MS4, MN4 | M2, S2, N2, K1, O1, Q1, M4, K2, P1, Mf, Mm
Tidal Forcing | FES2014 | FES2014
NEMO Boundaries | GLO-MFC and BAL-MFC hourly SSH, | GLO-MFC daily mean temperature, salinity,
| daily mean temperature and salinity | horizontal currents and SSH
Coupling Frequency | 10 min | 10 min
Atmospheric Timestep | 60 s | 50 s
Ocean Timestep | 60 s | 150 s
Output Frequency | 5 min | 2.5 min resampled to 5 min