## Worksheet
Hazard | Transport mode | Damage mechanisms/impacts
Coastal floods | Airports | Runway and apron inundation; terminal flooding; flight cancellations and diversions; damage to airport buildings and electrical systems; risk from storm surges and sea-level rise.
| Ports | Quay, yard, and terminal flooding; crane and equipment damage; vessel access disruption; cargo delays; structural damage from storm surges.
| Railways | Track and embankment inundation near coasts; signaling and electrical failures; service interruptions; bridge damage.
| Roads | Flooded coastal roads; bridge and culvert damage; erosion and slope failures; closures and detours; long reconstruction periods.
| IWWs | Limited direct impact except in estuarine areas; potential navigation restrictions near river mouths; vessel safety risks during storm surges.
Flash floods | Airports | Runway and apron inundation; terminal flooding; flight cancellations and delays; potential damage to electrical systems.
| Ports | Yard and quay flooding; crane and equipment failure; access disruption; cargo delays.
| Railways | Track washouts; embankment damage; signaling and electrical system failures; service interruptions.
| Roads | Flooded sections; bridge and culvert damage; landslides; temporary closures; extensive reconstruction.
| IWWs | Navigation suspended due to high flows; vessel damage from debris; altered river morphology; short- to medium-term transport interruptions.
Landslides | Airports | Rare direct impact, mostly through secondary effects from floods; closures and diversions if access roads are affected; safety risks.
| Ports | Access disruptions from slope failures or landslides along riverbanks; delayed cargo handling; infrastructure damage near port surroundings.
| Railways | Track washouts; embankment collapse; slope instability; service delays and cancellations; infrastructure repair needs.
| Roads | Road blockages; bridge and culvert damage; slope failures; long reconstruction periods; closures and detours.
| IWWs | Landslide debris can obstruct navigation channels and locks; temporary suspension of navigation; damage to vessels and riverbanks.
Windstorms | Airports | Flight cancellations or diversions; damage to airport buildings, hangars, and equipment; reduced crane and ground operations safety.
| Ports | Crane instability; container and cargo hazards; vessel maneuverability issues; operational delays and accidents.
| Railways | Fallen trees and debris on tracks; overhead line and signaling damage; service delays.
| Roads | Falling trees and debris; bridge and sign damage; traffic interruptions and accidents; road closures.
| IWWs | Vessel maneuverability reduced; navigation hazards from strong winds; minor infrastructure impacts except during storms.