## Worksheet
Context | Data | Source | Spatial | Temporal | Reference | Data type | Application in | Collection point
Inputs |  |  | resolution | scale | system |  | the study
Elevation data (DEM) | Copernicus DEM | 1 | 30 m | Static (2021) | Normal height | Digital Elevation Model | Altimetric base, flood-prone area delineation, RMSE estimation | Study area
Geodetic control points (GCPs) | Open Geodetic Database | 2 3 4 | Point-based | Static (2025) | Normal height | Geodetic control points | DEM altimetric calibration | Study area
| Supplementary Geodetic Database | 5 | Point-based | Static (2025) | Normal height | Geodetic control points | Refinement of DEM calibration
Astronomical Tides (AT) | Astronomical Tides | 6 | Point-based | 1940–2025 | Mean sea level | Astronomical tide | Estimation of extreme astronomical tides for hazard assessment | Port of Macau: Lat: 5°07′16.10′′ S Long: 36°40′32.67′′ W Port of Areia Branca: Lat: 4°58′11.32′′ S Long: 37°10′42.63′′ W
Meteorological Tides (MT) | Meteorological Tides | 7 | Point-based | 1940–2020 | Mean sea level | Meteorological tide | Estimation of extreme meteorological tides for hazard assessment | Point in Macau: Lat: 5°04′22.82′′ S Long: 36°44′38.41′′ W Point in Areia Branca: Lat: 4°54′37.31′′ S Long: 37°10′05.58′′ W
| Regional Storm Surge | 8 | Regional | 1940–2008 | Mean sea level | Regional storm surge | Statistical calibration of extreme meteorological tides | Point sampling: Lat: 4°35′12.72′′ S Long: 36°49′56.14′′ W
MSLR Projections | Global Projection I | 9 | Global | Projection (2100) | Global mean sea level | Global Sea-level rise projections | Vertical increments for future scenarios | Point sampling: Lat: 3°38′03.81′′ S Long: 36°54′29.24′′ W
| Global Projection II | 10 | Global | Projection (2100) Rate (1992–2024) | Mean sea level | Satellite altimetry | Global sea-level rise trend | Point sampling: Lat: 4°32′00.21′′ S Long: 36°54′12.38′′ W
| Intermediate Projection | 11 | Intermediate | Projection (2100) Rate (1940–2008) | Mean sea level | Intermediate Sea-level rise projections | Intermediate sea-level rise trend | Point sampling: Lat: 4°35′12.72′′ S Long: 36°49′56.14′′ W
| Local Projection | 12 | Point-based | Projection (2100) Rate (2008–2020) | Mean sea level | Local Sea-level rise projections | Local sea-level rise trend | Port of Mucuripe: Lat: 3°15′21.77′′ S Long: 38°52′07.05′′ W
Land Use | Land Use | 13 14 | 30 m | Static (2025) | SIRGAS 2000 | Land use and land cover | Vulnerability assessment | Study area
Urban Data | Urban Data | 15 | Vector (1:500) | Static (2025) | SIRGAS 2000 | Urban cadastral data | Exposure analysis and asset identification | Study area