## Worksheet
Hyperparameter | Description | Tested values
n_estimator | Number of trees in the model | 200, 500, 800
max_depth | Maximum depth of each tree | None, 10, 20
min_samples_split | Minimum number of samples required to split an internal node | 2, 5, 10
min_samples_leaf | Minimum number of samples required to be at a leaf node | 1, 5, 10
max_leaf_nodes | Maximum number of terminal (leaf) nodes in a tree | None, 100, 300