## Worksheet
Examples of worst-case scenarios for lakes that have not yet produced a GLOF
Lake | Previously estimated potential flood volume (Reference) | Revised worst-case scenario PFV using α=3° (this study) | Revised worst-case scenario PFV using α=2° (this study) | % (revised PFV to the previous estimate) | Comment
Galong Co, China | 469.0×106 m3 (Yang et al., 2023) | 125.3×106 m3 | 177.4×106 m3 | 26.7 %/37.8 % | Substantial reduction of PFV
Gepang Gath, India | 12.6×106 m3 (Worni et al., 2013) | 4.8×106 m3 (using the same lake area) 6.4×106 m3 (using current lake area) | 10.2×106 m3 (using the same lake area) 13.7×106 m3 (using current lake area) | 37.8 %/81.1 % | Reduction of PFV under past conditions; increased PFV in current conditions
Lower Barun, Nepal | 0 m3 (Fujita et al., 2013) | 90.1×106 m3 | 124.6×106 m3 | not applicable/not applicable | Reconsidered possibility of an outburst
Lower Barun, Nepal | 179.0×106 m3 (Sattar et al., 2021) | 90.1×106 m3 | 124.6×106 m3 | 50.3 %/69.6 % | Reduction of PFV
Lumding, Nepal | 5.2×106 m3 (Fujita et al., 2013) | 4.4×106 m3 | 11.3×106 m3 | 85.6 %/283.7 % | High difference between 2 and 3° threshold caused by high sensitivity of a flat dam
Mang gl 270, Bhutan | 8.3×106 m3 (Fujita et al., 2013) | 5.3×106 m3 | 6.3×106 m3 | 64.1 %/76.5 % | Reduction of PFV
Thorthormi, Bhutan | 56.4×106 m3 (Osti et al., 2013) | 33.5×106 m3 (using the same lake area) 79.5×106 m3 (using current lake area) | 45.8×106 m3 (using the same lake area) 108.8×106 m3 (using current lake area) | 59.3 %/81.2 % | Reduction of PFV under past conditions; increased PFV in current conditions
Pho gl 148, Bhutan | 33.7×106 m3 (Fujita et al., 2013) | 27.5×106 m3 | 31.4×106 m3 | 81.7 %/93.1 % | Slight reduction of PFV