## Worksheet
Symbol | Unit | Description
Forces (N m−1, force per unit ice jam width)
Fbank | N m−1 | Bank shear resistance
Fdrag | N m−1 | Flow drag force on the ice accumulation
Fflow2 | N | Resultant hydrodynamic force exerted by the ice-free tributary flow on the ice in the main river
Fflow2′ | N | Component of Fflow2 acting along the main river axis (channel 2)
Fflow2′/b2 | N m−1 | Fflow2′ normalised by the main channel width
Fflow2′′ | N | Component of Fflow2 acting normal to the main river axis
Fflow2′′/b2 | N m−1 | Fflow2′′ normalised by the main channel width
Fmerge | N | Resultant lateral merging force exerted by tributary ice on the confluence
Fmerge1′ | N | Component of the merging force from channel 1 acting along the main river axis
Fmerge1′/b2 | N m−1 | Fmerge1′ normalised by the main channel width
Fmerge1′′ | N | Component of the merging force from channel 1 acting normal to the main river axis
Fmerge1′′/b2 | N m−1 | Fmerge1′′ normalised by the main channel width
Fmerge2′ | N | Component of the merging force from channel 2 acting along the main river axis
Fmerge2′′ | N | Component of the merging force from channel 2 acting normal to the main river axis
Fstrength | N m−1 | Internal strength of the ice accumulation
Fweight | N m−1 | Weight component of the ice accumulation
μ1Fmerge1′′ | N | Friction component of Fmerge1′′ (μ1 = friction coefficient for channel 1)
μ2Fmerge2′′ | N | Friction component of Fmerge2′′ (μ2 = friction coefficient for channel 2)
Geometric parameters
b1 | m | Width of the tributary channel
b2 | m | Width of the main river channel
b3 | m | Width of the downstream channel
bc | m | Width of the equivalent confluence channel (b3−bs)
bd | m | Distance from the bank to the dividing streamline
bs | m | Width of the flow-separation bar
Lf | m | Length of the ice jam
α | ° | Confluence angle (measured from the dominant flow direction in each channel)
Hydraulic parameters
g | m s−2 | Gravitational acceleration
q | m2 s−1 | Discharge per unit width of the ice jam channel
Q | m3 s−1 | Volumetric discharge
Qr | – | Discharge ratio (tributary discharge / main river discharge)
Sw | m m−1 | Water surface slope
v11, v21, v31 | m s−1 | Depth-averaged flow velocity vectors in the tributary (1), main river (2) and downstream channel (3)
v11x, v21x, v31x | m s−1 | Lateral (x-direction) velocity components of flow from channels 1, 2 and 3
v11y, v21y, v31y | m s−1 | Streamwise (y-direction) velocity components of flow from channels 1, 2 and 3
v11x′, v31x′ | m s−1 | Components of v11x and v31x acting along the axis of channel 2
v11x′′, v31x′′ | m s−1 | Components of v11x and v31x acting normal to the axis of channel 2
ξ | – | Non-dimensional discharge (Beltaos, 1995)
Ice parameters
B | m | Ice accumulation width
e | – | Porosity of the ice accumulation
si | – | Specific gravity of ice
η1, η2 | m | Thickness of the ice jam in the tributary (1) and main river (2)
ηc | m | Calculated (accumulated) ice thickness at the confluence
ηeq | m | Critical equilibrium ice thickness (Beltaos, 1995)
μ | kg m−1 s−1 | Dynamic viscosity of water
ρ | kg m−3 | Density of water
ρi | kg m−3 | Density of ice
σx2 | N m−2 | Normal stress in the streamwise direction in the main river
σz1 | N m−2 | Lateral pressure exerted by ice moving from the tributary
τi | N m−2 | Shear stress on the underside of the ice cover
τxy2 | N m−2 | Bank shear stress in the main river upstream of the confluence
Thermal indices
CDDF | °C D | Cumulative degree-days of freezing
CDDr | – | Cumulative degree-day ratio (CDDT / CDDF)
CDDT | °C D | Cumulative degree-days of thawing