## Worksheet
NBS feature | NbS type | Degree of naturalness | Water retention capacity | Co-benefits in form of ecosystem services1 | Risks and challenges
1. Flood retention basin Ophovener Weiher (Leverkusen) (Wupperverband, 2022) | Hybrid (blue and grey) | Cultural (recreational green space with engineered retention) | Year-round water retention up to 30 000 m3; expansion planned to enhance flood and operational capacity | Habitat provision, climate regulation, soil formation, carbon sequestration, recreation (parkland), landscape aesthetics | Limited ecological function; infrastructure dependence; space constraints for expansion
2. Planned flood retention basin Diepantal (Rheinisch-Bergischer Kreis) (Wupperverband, 2022, 2023) | Hybrid (blue-green and grey) | Semi-natural (mix of planned naturalization with habitat creation) | Floodwater capacity not disclosed. Conversion from a dam into a flood retention basin with renatured stream and habitat for local species | Habitat provision, climate regulation, soil formation, carbon sequestration, stream connectivity | Uncertain ecological success, construction-phase disturbance, delayed implementation
3. Planned flood retention basin Hasensprung (Rheinisch-Bergischer Kreis) (Wupperverband, 2022) | Hybrid (blue-green and grey) | Cultural (mix of existing grassed strip and planned retention adaptation) | Floodwater capacity not disclosed. Planned designation of low-lying area with pond as formal flood retention basin | Potential for integrated green infrastructure, landscape enhancement, local flood control | May offer limited capacity without a redesign; risk of underperformance
A. Renatured River section Dhünn River (Leverkusen) (Wupperverband, 2004) | Blue-green, implemented for WFD | Near-natural (former channelized section with restored meanders) | Provides natural water storage and potential for slowing of floodwaters; limited impact on flood risk due to small scale | Aquatic habitat restoration, riparian vegetation recovery, biodiversity refuge, improves habitat quality and supports riparian regeneration; | Minimal flood protection value, potential for unmanaged vegetation spread