## Worksheet
NbS feature | NbS type | Degree of naturalness | Water retention capacity | Co-benefits in form of ecosystem services1 | Risks and challenges
1. Flood retention basin Horchheim (Erftverband, 2022) | Hybrid (blue-green and grey) | Cultural (agriculture and flood control infrastructure) | Holds 1.072 million m3 of floodwater with controlled release on the Erft River | Food production (agricultural land), habitat provision, soil formation, carbon sequestration, recreation | Ecological limitations, land-use conflict during flood events
2. Flood retention basin Niederberg (Erftverband, 2022, 2006) | Hybrid (blue-green and grey) | Semi-natural (mix of pastureland, riparian planting) | Contains up to 0.930 million m3 capacity for floodwater to protect Erftstadt | Riparian habitat creation, pastureland use, minor wetland formation | Seasonal ecological function, limited biodiversity value outside flood events
3. Flood retention basin Mödrath (Erftverband, 2022, 2024a, 2009) | Hybrid (blue-green and grey) | Semi-natural (mix of former mine, forested green space and pasture) | Holds 1.44 million m3 of floodwater to protect the city of Bergheim from flooding | Recreational and mixed land use (green space, pasture), biodiversity support, forest habitat | Habitat fragmentation, legacy land disturbance
4. Flood retention basin Garsdorf (Erftverband, 2022, 2024a, 2008) | Hybrid (blue-green and grey) | Semi-natural former coal mining site and now a series of small lakes and woodland | Protects the city of Bedburg from flooding through storage capacity of 1.032 million m3 | Recreational and mixed land use (green space, pasture), biodiversity support, forest habitat | Habitat fragmentation, legacy land disturbance
A. Renatured river section An der Weißen Burg (Erftverband, 2023) | Blue-green | Semi-natural (renatured meanders and floodplain reconnection surrounded by pastureland) | Extension of the river flow path to 170 m and added 1.2 ha of connected floodplain, | Flow velocity reduction, aquatic habitat, | Limited capacity for major floods, sediment buildup, vegetation overgrowth
B. Renatured river section Vogelwäldchen (Erftverband, 2021) | Blue-green, implemented for WFD | Near-natural (meander recreation and floodplain reconnection with beginnings of natural vegetation succession) | 1.3 km of meanders added and 25 ha floodplain reconnected, can act to store water naturally and potentially slow the flow of floodwater | Habitat diversity, flow velocity reduction, aquatic habitat | Limited capacity for major floods, sediment buildup, vegetation overgrowth, invasive species
C. Renatured River section Grevenbroich-Frimmersdorf (Erftverband, 2018) | Blue-green, implemented for WFD | Near-natural (renatured bank structures provide diverse flow and habitat via islands and groynes) | May slow the flow of floodwaters as bank was protection removed and islands and groynes added to flow diversify | Flow diversity, improved aquatic and riparian ecosystems | Maintenance needs for dynamic features; variable sedimentation
D. Planned renaturation of river section Gymnich (Erftverband, 2018) | Blue-green, implemented for WFD | Semi-natural (planned renaturation of meanders and connection with floodplain with highly urban surrounds) | Extension of the flow of the river by 3 to 5.5 km creates water storage and may slow floodwaters | Habitat diversity, flow velocity reduction, aquatic habitat | Limited capacity for floods, sediment buildup, vegetation overgrowth