## Worksheet
Properties | Vegetation | Grain Size (d50) Values | Hydraulic
| Cover | from first survey | Conductivity
| (0 to 1) |  | (mm h−1)
Baseline | 0 | Field measured | 10
FullVeg | 1 | Field measured | 10
Ks25 | 0 | Field measured | 25
Ks25 + FullVeg | 1 | Field measured | 25
FinerGs | 0 | 50 % of the field measured value | 10
Ks25 + FinerGs | 0 | 50 % of the field measured value | 25
FinerGS + FullVeg | 1 | 50 % of the field measured value | 10
Ks25 + FinerGs + FullVeg | 1 | 50 % of the field measured value | 25