## Worksheet
Name (ref.) | Per-asset geometry source | Classification | Per-asset values | Regional total asset values
LoD1 + Eurostat (Fig. 3) | LoD1 | LoD1 function mapped to Eurostat sector group | Non-residential: regional sector totals estimated from national Eurostat capital-stock values using regional GVA and gross fixed-capital ratios , then distributed to LoD1 buildings by volume; residential: LoD1-derived usable floor area times national residential replacement-cost-per-m2 value . | Sum per-asset values.
LoD1 + BEAM (Fig. 4) | LoD1 | LoD1 function mapped to BEAM sector group | Regional sector totals from BEAM polygon values times polygon area, adjusted to the building-value component where required, then distributed to LoD1 buildings by volume . | Sum per-asset values.
EHRE (Fig. 5) | EHRE, from OSM | EHRE, from ESRM20 and OBM | EHRE object-level replacement values, inherited from ESRM20 and assigned to OSM/OBM buildings; stochastic structural-class values collapsed to deterministic replacement value and multiplied by structural and non-structural composition factors, excluding contents . | Sum per-asset values, including remainder buildings where OSM is incomplete.
OSM land-use (Fig. 6) | LoD1 | OSM and CORINE land-use polygons spatially joined to LoD1 buildings | n/a | n/a
Benchmark dataset (Fig. S1) | LoD1 | Hand-labelled to BKI types | BKI new-construction unit costs times regional cost factor and LoD1 building volume . | n/a