## Worksheet
fixed material parameters:
initial bulk density | ρ0 | (kg m−3) | 300
Young's modulus | E | (kPa) | 1000
Poisson ratio | ν | (–) | 0.1
bulk modulusa | K | (kPa) | 416.67
initial pre-consolidation pressure | pc,0 | (kPa) | 10
varied material parameters:
CSL slope (friction) | M | (–) | {0.0,0.4,0.8,1.2}
pt/pc (cohesion) | β | (–) | {0.0,0.15,0.3,0.45}
plastic compressibility | χ(pc=25) | (%) | {205.3,127.1,107.5,102.4,100.7,100.2}b