## Worksheet
parameters | sliding mass | erodible sediment | bedrock
material type | weathered granitic debris | alluvial sediment | granite
constitutive model | Mohr-Columb (undrained) | Mohr-Columb (fully coupled) | linear elastic
initial porosity | 0.2 | 0.6 | 0
solid density (kg m−2) | 2699 | 2699 | 2699
liquid density (kg m−2) | 1000 | 1000 | –
intrinsic permeability (m2) | – | 1 × 10−12–1 × 10−9 | –
effective Poisson's ratio | 0.25–0.40 | 0.25–0.40 | 0.25
effective Young's modulus (kPa) | 1 × 104–1 × 105 | 1 × 104–1 × 105 | 4 × 107
effective friction angle (degree) | 34 | 34 | 0