## Worksheet
Scenario ensemble | Uncertainty parameter | Scenario | Varying model input
S1 | Peak discharge | I | 10 % confidence interval
|  | II | Design peak discharge value
|  | III | 90 % confidence interval
S2 | Floodplain Manning's roughness coefficients | I | Minimum floodplain Manning's values
| II | Recommended floodplain Manning's values
|  | III | Maximum floodplain Manning's values
S3 | Channel Manning's roughness coefficients | I | Designed channel Manning's value=0.035
| II | Calibrated channel Manning's values